## Sheet1
### Modul	e positions - cre	ated on Mon 16 Feb	2015 20:08	:49 CET ###
### Print	ed by Pcbnew vers	ion kicad (2015-01	-19 BZR 538	0)-product
## Unit =	mm, Angle = deg.
## Side :	All
# Ref	Val	Package	PosX	PosY	Rot	Side
C20	2.2nf	C_1206	159.766	-68.58	90	F.Cu	Farnell	1759341
C21	2.2nf	C_1206	159.639	-61.722	90	F.Cu	Farnell	1759341
C22	0.1uf	C_1206	174.117	-49.403	270	F.Cu	Farnell	1759361
C24	2.2uf	C_1206	166.706	-54.5	180	F.Cu	Farnell	2310423
C25	0.1uf	C_1206	172.466	-65.659	90	F.Cu	Farnell	1759361
C26	2.2uf	C_1206	169	-50	90	F.Cu	Farnell	2310423
C30	0.1uf	C_1206	181.483	-49.403	270	F.Cu	Farnell	1759361
C31	0.1uf	C_1206	184.277	-48.514	90	F.Cu	Farnell	1759361
C33	10nf	C_1206	183.5	-81	0	F.Cu	Farnell	1759350
C34	1uf	C_1206	179.578	-34.798	270	F.Cu	Farnell	1759454
C36	1uf	C_1206	181.229	-43.688	180	F.Cu	Farnell	1759454
C39	1uf	R_1206	198.6280 -	102.362	90	F.Cu	Farnell	1759454
C40	1uf	R_1206	202.901	-96.077	180	F.Cu	Farnell	1759454
C42	100nf	C_1206	211.328	-93.472	90	F.Cu	Farnell	1759361
R6	470	R_1206	162.687	-57.785	180	F.Cu	Farnell	2129621
R7	470	R_1206	164.211	-62.357	180	F.Cu	Farnell	2129621
R8	10k	R_1206	186.182	-60.96	180	F.Cu	Farnell	2129728
R9	100k	R_1206	179.324	-76.454	90	F.Cu	Farnell	2129810
R10	47k	R_1206	179.324	-88.138	90	F.Cu	Farnell	2129783
R11	10k	R_1206	176	-82.5	90	F.Cu	Farnell	2129728
R12	10k	R_1206	198.746	-87.67	180	F.Cu	Farnell	2129728
R13	10k	R_1206	202.746	-91.67	180	F.Cu	Farnell	2129728
R14	10k	R_1206	198.746	-73.199	180	F.Cu	Farnell	2129728
R15	10k	R_1206	202.746	-77.199	180	F.Cu	Farnell	2129728
R16	10k	R_1206	198.746	-80.199	180	F.Cu	Farnell	2129728
R17	10k	R_1206	202.746	-84.199	180	F.Cu	Farnell	2129728
U1	PCM5122	TSSOP-28_4.4x9.7	178.5	-57	0	F.Cu	Farnell	2307931
U2	IL717	SOIC-16_3.9x9.9m	191	-70	180	F.Cu	Farnell	9570659
U3	IL715	SOIC-16_3.9x9.9m	191	-51.5	180	F.Cu	Farnell	9570632
U5	LP5907	SOT-23-5	179.451	-39.878	180	F.Cu	Digikey	296-38557-1-ND
U6	LP5907	SOT-23-5	202.1840 -	100.584	0	F.Cu	Digikey	296-38557-1-ND
## End

## Sheet2
Reference	Value	SUPPLIER	SUPPLIER PART NO.	Comment
C22	0.1uf	Farnell	1759361	PCB Train free component stock
C30	0.1uf	Farnell	1759361	PCB Train free component stock
C31	0.1uf	Farnell	1759361	PCB Train free component stock
C25	0.1uf	Farnell	1759361	PCB Train free component stock
R9	100k	Farnell	2129810	PCB Train free component stock
C42	100nf	Farnell	1759361	PCB Train free component stock
R8	10k	Farnell	2129728	PCB Train free component stock
R11	10k	Farnell	2129728	PCB Train free component stock
R12	10k	Farnell	2129728	PCB Train free component stock
R13	10k	Farnell	2129728	PCB Train free component stock
R14	10k	Farnell	2129728	PCB Train free component stock
R15	10k	Farnell	2129728	PCB Train free component stock
R17	10k	Farnell	2129728	PCB Train free component stock
R16	10k	Farnell	2129728	PCB Train free component stock
C33	10nf	Farnell	1759350	PCB Train free component stock
C34	1uf	Farnell	1759454	PCB Train free component stock
C36	1uf	Farnell	1759454	PCB Train free component stock
C39	1uf	Farnell	1759454	PCB Train free component stock
C40	1uf	Farnell	1759454	PCB Train free component stock
C20	2.2nf	Farnell	1759341	PCB Train free component stock
C21	2.2nf	Farnell	1759341	PCB Train free component stock
C26	2.2uf	Farnell	2310423	PCB Train free component stock
C24	2.2uf	Farnell	2310423	PCB Train free component stock
R6	470R	Farnell	2129621	PCB Train free component stock
R7	470R	Farnell	2129621	PCB Train free component stock
R10	47k	Farnell	2129783	PCB Train free component stock
U3	IL715	Farnell	9570632
U2	IL717	Farnell	9570659
U5	LP5907	Digikey	296-38557-1-ND
U6	LP5907	Digikey	296-38557-1-ND
Q3	MMBF170	Farnell	9845399
Q4	MMBF170	Farnell	9845399
Q5	MMBF170	Farnell	9845399
U1	PCM5122	Farnell	2307931